## v3.5
v3.5					Legend:	GPIO	Analog	Digital	Motor	Encoder	USB	CAN	SPI	UART	Programming
pin #	Pin name	My Use	Odrive Use	Type	Structure	Notes	Sencodary function	Function
1	VBAT			S	-	-	-	-
2	PC13	M0_nCS	M0_nCS	I/O	FT	(2)(3)	RTC_OUT, RTC_TAMP1, RTC_TS
3	PC14 / OSC32_IN (PC14)	none	M1_nCS	I/O	FT	(2)(3)	OSC32_IN(4)
4	PC15 / OSC32_OUT (PC15)	none	M1_ENC_Z	I/O	FT	(2)(3)	OSC32_OUT(4)
5	PH0 / OSC_IN (PH0)			I/O	FT	-	OSC_IN(4)
6	PH1 / OSC_OUT (PH1)			I/O	FT	-	OSC_OUT(4)
7	NRST			I/O	RST	-	-	-
8	PC0	M0_SO1	M0_SO1	I/O	FT	-4	ADC123_IN10	OTG_HS_ULPI_STP
9	PC1	M0_SO2	M0_SO2	I/O	FT	-4	ADC123_IN11	ETH_MDC
10	PC2	VBUS_S	M1_SO2	I/O	FT	-4	ADC123_IN12	SPI2_MISO	OTG_HS_ULPI_DIR	ETH_MII_TXD2	I2S2ext_SD
11	PC3	MOTOR_TEMP	M1_SO1	I/O	FT	-4	ADC123_IN13	SPI2_MOSI	I2S2_SD	OTG_HS_ULPI_NXT	ETH_MII_TX_CLK
12	VSSA			S	-	-	-	-
13	VDDA			S	-	-	-	-
14	PA0 / WKUP (PA0)	EXT_ANALOG	GPIO_1	I/O	FT	-5	ADC123_IN0 / WKUP(4)	USART2_CTS	UART4_TX	ETH_MII_CRS	TIM2_CH1_ETR	TIM5_CH1	TIM8_ETR
15	PA1	none	GPIO_2	I/O	FT	-4	ADC123_IN1	USART2_RTS	UART4_RX	ETH_RMII_REF_CLK	ETH_MII_RX_CLK	TIM5_CH2	TIM2_CH2
16	PA2	LED1	GPIO_3	I/O	FT	-4	ADC123_IN2	USART2_TX	TIM5_CH3	TIM9_CH1	TIM2_CH3	ETH_MDIO
17	PA3	LED2	GPIO_4	I/O	FT	-4	ADC123_IN3	USART2_RX	TIM5_CH4	TIM9_CH2	TIM2_CH4	OTG_HS_ULPI_D0	ETH_MII_COL
18	VSS			S	-	-	-	-
19	VDD			S	-	-	-	-
20	PA4	SPI_NSS_ENC	M1_TEMP	I/O	TTa	-4	ADC12_IN4 / DAC_OUT1	SPI1_NSS	SPI3_NSS	USART2_CK	DCMI_HSYNC	OTG_HS_SOF	I2S3_WS
21	PA5	SPI_CLK_ENC	AUX_TEMP	I/O	TTa	-4	ADC12_IN5 / DAC_OUT2	SPI1_SCK	OTG_HS_ULPI_CK	TIM2_CH1_ETR	TIM8_CH1N
22	PA6	SPI_MISO_ENC	VBUS_S	I/O	FT	-4	ADC12_IN6	SPI1_MISO	TIM8_BKIN	TIM13_CH1	DCMI_PIXCLK	TIM3_CH1	TIM1_BKIN
23	PA7	SPI_MOSI_ENC	M1_AL	I/O	FT	-4	ADC12_IN7	SPI1_MOSI	TIM8_CH1N	TIM14_CH1	TIM3_CH2	ETH_MII_RX_DV	TIM1_CH1N	ETH_RMII_CRS_DV
24	PC4	None	GPIO_5	I/O	FT	-4	ADC12_IN14	ETH_RMII_RX_D0	ETH_MII_RX_D0
25	PC5	M0_TEMP	M0_TEMP	I/O	FT	-4	ADC12_IN15	ETH_RMII_RX_D1	ETH_MII_RX_D1
26	PB0	EXT_PWM	M1_BL	I/O	FT	-4	ADC12_IN8	TIM3_CH3	TIM8_CH2N	OTG_HS_ULPI_D1	ETH_MII_RXD2	TIM1_CH2N
27	PB1	EXT_IO	M1_CL	I/O	FT	-4	ADC12_IN9	TIM3_CH4	TIM8_CH3N	OTG_HS_ULPI_D2	ETH_MII_RXD3	TIM1_CH3N
28	PB2 / BOOT1 (PB2)		GPIO_6	I/O	FT	-	-
29	PB10	AUX_L	AUX_L	I/O	FT	-	-	SPI2_SCK	I2S2_CK	I2C2_SCL	USART3_TX	OTG_HS_ULPI_D3	ETH_MII_RX_ER	TIM2_CH3
30	PB11	AUX_H	AUX_H	I/O	FT	-	-	I2C2_SDA	USART3_RX	OTG_HS_ULPI_D4	ETH_RMII_TX_EN	ETH_MII_TX_EN	TIM2_CH4
31	VCAP_1			S		-	-	-
32	VDD			S		-	-	-
33	PB12	EN_GATE	EN_GATE	I/O	FT	-	-	SPI2_NSS	I2S2_WS	I2C2_SMBA	USART3_CK	TIM1_BKIN	CAN2_RX	OTG_HS_ULPI_D5	ETH_RMII_TXD0	ETH_MII_TXD0	OTG_HS_ID
34	PB13		M0_AL	I/O	FT	-	OTG_HS_VBUS	SPI2_SCK	I2S2_CK	USART3_CTS	TIM1_CH1N	CAN2_TX	OTG_HS_ULPI_D6	ETH_RMII_TXD1	ETH_MII_TXD1
35	PB14		M0_BL	I/O	FT	-	-	SPI2_MISO	TIM1_CH2N	TIM12_CH1	OTG_HS_DM	USART3_RTS	TIM8_CH2N	I2S2ext_SD
36	PB15		M0_CL	I/O	FT	-	RTC_REFIN	SPI2_MOSI	I2S2_SD	TIM1_CH3N	TIM8_CH3N	TIM12_CH2	OTG_HS_DP
37	PC6	UART6_TX	M1_AH	I/O	FT	-	-	I2S2_MCK	TIM8_CH1	SDIO_D6	USART6_TX	DCMI_D0	TIM3_CH1
38	PC7	UART6_RX	M1_BH	I/O	FT	-	-	I2S3_MCK	TIM8_CH2	SDIO_D7	USART6_RX	DCMI_D1	TIM3_CH2
39	PC8	PWM_FAN	M1_CH	I/O	FT	-	-	TIM8_CH3	SDIO_D0	TIM3_CH3	USART6_CK	DCMI_D2
40	PC9	M0_DC_CAL	M0_ENC_Z	I/O	FT	-	-	I2S_CKIN	MCO2	TIM8_CH4	SDIO_D1		I2C3_SDA	DCMI_D3	TIM3_CH4
41	PA8	M0_AH	M0_AH	I/O	FT	-	-	MCO1	USART1_CK	TIM1_CH1	I2C3_SCL	OTG_FS_SOF
42	PA9	M0_BH	M0_BH	I/O	FT	-	OTG_FS_VBUS	USART1_TX	TIM1_CH2	I2C3_SMBA	DCMI_D0
43	PA10	M0_CH	M0_CH	I/O	FT	-	-	USART1_RX	TIM1_CH3	OTG_FS_ID	DCMI_D1
44	PA11	USB_DM	USB_DM	I/O	FT	-	-	USART1_CTS	CAN1_RX	TIM1_CH4	OTG_FS_DM
45	PA12	USB_DP	USB_DP	I/O	FT	-	-	USART1_RTS	CAN1_TX	TIM1_ETR	OTG_FS_DP
46	PA13 (JTMS-SWDIO)	SWDIO	SWDIO	I/O	FT	-	-	JTMS-SWDIO
47	VCAP_2			S	-	-	-	-
48	VDD			S	-	-	-	-
49	PA14 (JTCK / SWCLK)	SWCLK	SWCLK	I/O	FT	-	-	JTCK-SWCLK
50	PA15 (JTDI)	SPI_NSS_DSPL	GPIO_7	I/O	FT	-	-	JTDI	SPI3_NSS	I2S3_WS	TIM2_CH1_ETR	SPI1_NSS
51	PC10	SPI_SCK	SPI_SCK	I/O	FT	-	-	SPI3_SCK	I2S3_CK	UART4_TX	SDIO_D2	DCMI_D8	USART3_TX
52	PC11	SPI_MISO	SPI_MISO	I/O	FT	-	-	UART4_RX	SPI3_MISO	SDIO_D3	DCMI_D4	USART3_RX	I2S3ext_SD
53	PC12	SPI_MOSI	SPI_MOSI	I/O	FT	-	-	UART5_TX	SDIO_CK	DCMI_D9	SPI3_MOSI	I2S3_SD	USART3_CK
54	PD2	nFAULT	nFAULT	I/O	FT	-	-	TIM3_ETR	UART5_RX	SDIO_CMD	DCMI_D11
55	PB3 (JTDO / TRACESWO)	SPI_SCK_DSPL	GPIO_8	I/O	FT	-	-	JTDO	TRACESWO	SPI3_SCK	I2S3_CK	TIM2_CH2	SPI1_SCK
56	PB4 (NJTRST)	SPI_MISO_DSPL	M0_ENC_A	I/O	FT	-	-	NJTRST	SPI3_MISO	TIM3_CH1	SPI1_MISO	I2S3ext_SD
57	PB5	SPI_MOSI_DSPL	M0_ENC_B	I/O	FT	-	-	I2C1_SMBA	CAN2_RX	OTG_HS_ULPI_D7	ETH_PPS_OUT	TIM3_CH2	SPI1_MOSI	SPI3_MOSI	DCMI_D10	I2S3_SD
58	PB6	RS424_TX	M1_ENC_A	I/O	FT	-	-	I2C1_SCL	TIM4_CH1	CAN2_TX	DCMI_D5	USART1_TX
59	PB7	RS424_RX	M1_ENC_B	I/O	FT	-	-	I2C1_SDA	FSMC_NL	DCMI_VSYNC	USART1_RX	TIM4_CH2
60	BOOT0			I	B	-	VPP	-
61	PB8	CAN_R	CAN_R	I/O	FT	-	-	TIM4_CH3	SDIO_D4	TIM10_CH1	DCMI_D6	ETH_MII_TXD3	I2C1_SCL	CAN1_RX
62	PB9	CAN_D	CAN_D	I/O	FT	-	-	SPI2_NSS	I2S2_WS	TIM4_CH4	TIM11_CH1	SDIO_D5	DCMI_D7	I2C1_SDA	CAN1_TX
63	VSS			S	-	-	-	-
64	VDD			S	-	-	-	-

## v3.3
v3.3					Legend:	GPIO	Analog	Digital	Motor	Encoder	USB	CAN	SPI	UART	Programming
pin #	Pin name	Use	Type	Structure	Notes	Sencodary function	Function
1	VBAT		S	-	-	-	-
2	PC13	M0_nCS	I/O	FT	(2)(3)	RTC_OUT, RTC_TAMP1, RTC_TS
3	PC14 / OSC32_IN (PC14)	M1_nCS	I/O	FT	(2)(3)	OSC32_IN(4)
4	PC15 / OSC32_OUT (PC15)	M1_DC_CAL	I/O	FT	(2)(3)	OSC32_OUT(4)
5	PH0 / OSC_IN (PH0)		I/O	FT	-	OSC_IN(4)
6	PH1 / OSC_OUT (PH1)		I/O	FT	-	OSC_OUT(4)
7	NRST		I/O	RST	-	-	-
8	PC0	M0_SO1	I/O	FT	-4	ADC123_IN10	OTG_HS_ULPI_STP
9	PC1	M0_SO2	I/O	FT	-4	ADC123_IN11	ETH_MDC
10	PC2	M1_SO2	I/O	FT	-4	ADC123_IN12	SPI2_MISO	OTG_HS_ULPI_DIR	ETH_MII_TXD2	I2S2ext_SD
11	PC3	M1_SO1	I/O	FT	-4	ADC123_IN13	SPI2_MOSI	I2S2_SD	OTG_HS_ULPI_NXT	ETH_MII_TX_CLK
12	VSSA		S	-	-	-	-
13	VDDA		S	-	-	-	-
14	PA0 / WKUP (PA0)	GPIO_1	I/O	FT	-5	ADC123_IN0 / WKUP(4)	USART2_CTS	UART4_TX	ETH_MII_CRS	TIM2_CH1_ETR	TIM5_CH1	TIM8_ETR
15	PA1	GPIO_2	I/O	FT	-4	ADC123_IN1	USART2_RTS	UART4_RX	ETH_RMII_REF_CLK	ETH_MII_RX_CLK	TIM5_CH2	TIM2_CH2
16	PA2	GPIO_3	I/O	FT	-4	ADC123_IN2	USART2_TX	TIM5_CH3	TIM9_CH1	TIM2_CH3	ETH_MDIO
17	PA3	GPIO_4	I/O	FT	-4	ADC123_IN3	USART2_RX	TIM5_CH4	TIM9_CH2	TIM2_CH4	OTG_HS_ULPI_D0	ETH_MII_COL
18	VSS		S	-	-	-	-
19	VDD		S	-	-	-	-
20	PA4	M1_TEMP	I/O	TTa	-4	ADC12_IN4 / DAC_OUT1	SPI1_NSS	SPI3_NSS	USART2_CK	DCMI_HSYNC	OTG_HS_SOF	I2S3_WS
21	PA5	AUX_I	I/O	TTa	-4	ADC12_IN5 / DAC_OUT2	SPI1_SCK	OTG_HS_ULPI_CK	TIM2_CH1_ETR	TIM8_CH1N
22	PA6	VBUS_S	I/O	FT	-4	ADC12_IN6	SPI1_MISO	TIM8_BKIN	TIM13_CH1	DCMI_PIXCLK	TIM3_CH1	TIM1_BKIN
23	PA7	M1_AL	I/O	FT	-4	ADC12_IN7	SPI1_MOSI	TIM8_CH1N	TIM14_CH1	TIM3_CH2	ETH_MII_RX_DV	TIM1_CH1N	ETH_RMII_CRS_DV
24	PC4	AUX_TEMP	I/O	FT	-4	ADC12_IN14	ETH_RMII_RX_D0	ETH_MII_RX_D0
25	PC5	M0_TEMP	I/O	FT	-4	ADC12_IN15	ETH_RMII_RX_D1	ETH_MII_RX_D1
26	PB0	M1_BL	I/O	FT	-4	ADC12_IN8	TIM3_CH3	TIM8_CH2N	OTG_HS_ULPI_D1	ETH_MII_RXD2	TIM1_CH2N
27	PB1	M1_CL	I/O	FT	-4	ADC12_IN9	TIM3_CH4	TIM8_CH3N	OTG_HS_ULPI_D2	ETH_MII_RXD3	TIM1_CH3N
28	PB2 / BOOT1 (PB2)	GPIO_5	I/O	FT	-	-
29	PB10	AUX_L	I/O	FT	-	-	SPI2_SCK	I2S2_CK	I2C2_SCL	USART3_TX	OTG_HS_ULPI_D3	ETH_MII_RX_ER	TIM2_CH3
30	PB11	AUX_H	I/O	FT	-	-	I2C2_SDA	USART3_RX	OTG_HS_ULPI_D4	ETH_RMII_TX_EN	ETH_MII_TX_EN	TIM2_CH4
31	VCAP_1		S		-	-	-
32	VDD		S		-	-	-
33	PB12	EN_GATE	I/O	FT	-	-	SPI2_NSS	I2S2_WS	I2C2_SMBA	USART3_CK	TIM1_BKIN	CAN2_RX	OTG_HS_ULPI_D5	ETH_RMII_TXD0	ETH_MII_TXD0	OTG_HS_ID
34	PB13	M0_AL	I/O	FT	-	OTG_HS_VBUS	SPI2_SCK	I2S2_CK	USART3_CTS	TIM1_CH1N	CAN2_TX	OTG_HS_ULPI_D6	ETH_RMII_TXD1	ETH_MII_TXD1
35	PB14	M0_BL	I/O	FT	-	-	SPI2_MISO	TIM1_CH2N	TIM12_CH1	OTG_HS_DM	USART3_RTS	TIM8_CH2N	I2S2ext_SD
36	PB15	M0_CL	I/O	FT	-	RTC_REFIN	SPI2_MOSI	I2S2_SD	TIM1_CH3N	TIM8_CH3N	TIM12_CH2	OTG_HS_DP
37	PC6	M1_AH	I/O	FT	-	-	I2S2_MCK	TIM8_CH1	SDIO_D6	USART6_TX	DCMI_D0	TIM3_CH1
38	PC7	M1_BH	I/O	FT	-	-	I2S3_MCK	TIM8_CH2	SDIO_D7	USART6_RX	DCMI_D1	TIM3_CH2
39	PC8	M1_CH	I/O	FT	-	-	TIM8_CH3	SDIO_D0	TIM3_CH3	USART6_CK	DCMI_D2
40	PC9	M0_DC_CAL	I/O	FT	-	-	I2S_CKIN	MCO2	TIM8_CH4	SDIO_D1		I2C3_SDA	DCMI_D3	TIM3_CH4
41	PA8	M0_AH	I/O	FT	-	-	MCO1	USART1_CK	TIM1_CH1	I2C3_SCL	OTG_FS_SOF
42	PA9	M0_BH	I/O	FT	-	OTG_FS_VBUS	USART1_TX	TIM1_CH2	I2C3_SMBA	DCMI_D0
43	PA10	M0_CH	I/O	FT	-	-	USART1_RX	TIM1_CH3	OTG_FS_ID	DCMI_D1
44	PA11	USB_DM	I/O	FT	-	-	USART1_CTS	CAN1_RX	TIM1_CH4	OTG_FS_DM
45	PA12	USB_DP	I/O	FT	-	-	USART1_RTS	CAN1_TX	TIM1_ETR	OTG_FS_DP
46	PA13 (JTMS-SWDIO)	SWDIO	I/O	FT	-	-	JTMS-SWDIO
47	VCAP_2		S	-	-	-	-
48	VDD		S	-	-	-	-
49	PA14 (JTCK / SWCLK)	SWCLK	I/O	FT	-	-	JTCK-SWCLK
50	PA15 (JTDI)	M0_ENC_Z	I/O	FT	-	-	JTDI	SPI3_NSS	I2S3_WS	TIM2_CH1_ETR	SPI1_NSS
51	PC10	SPI_SCK	I/O	FT	-	-	SPI3_SCK	I2S3_CK	UART4_TX	SDIO_D2	DCMI_D8	USART3_TX
52	PC11	SPI_MISO	I/O	FT	-	-	UART4_RX	SPI3_MISO	SDIO_D3	DCMI_D4	USART3_RX	I2S3ext_SD
53	PC12	SPI_MOSI	I/O	FT	-	-	UART5_TX	SDIO_CK	DCMI_D9	SPI3_MOSI	I2S3_SD	USART3_CK
54	PD2	nFAULT	I/O	FT	-	-	TIM3_ETR	UART5_RX	SDIO_CMD	DCMI_D11
55	PB3 (JTDO / TRACESWO)	M1_ENC_Z	I/O	FT	-	-	JTDO	TRACESWO	SPI3_SCK	I2S3_CK	TIM2_CH2	SPI1_SCK
56	PB4 (NJTRST)	M0_ENC_A	I/O	FT	-	-	NJTRST	SPI3_MISO	TIM3_CH1	SPI1_MISO	I2S3ext_SD
57	PB5	M0_ENC_B	I/O	FT	-	-	I2C1_SMBA	CAN2_RX	OTG_HS_ULPI_D7	ETH_PPS_OUT	TIM3_CH2	SPI1_MOSI	SPI3_MOSI	DCMI_D10	I2S3_SD
58	PB6	M1_ENC_A	I/O	FT	-	-	I2C1_SCL	TIM4_CH1	CAN2_TX	DCMI_D5	USART1_TX
59	PB7	M1_ENC_B	I/O	FT	-	-	I2C1_SDA	FSMC_NL	DCMI_VSYNC	USART1_RX	TIM4_CH2
60	BOOT0		I	B	-	VPP	-
61	PB8	CAN_R	I/O	FT	-	-	TIM4_CH3	SDIO_D4	TIM10_CH1	DCMI_D6	ETH_MII_TXD3	I2C1_SCL	CAN1_RX
62	PB9	CAN_D	I/O	FT	-	-	SPI2_NSS	I2S2_WS	TIM4_CH4	TIM11_CH1	SDIO_D5	DCMI_D7	I2C1_SDA	CAN1_TX
63	VSS		S	-	-	-	-
64	VDD		S	-	-	-	-

## v3.2
v3.2					Legend:	GPIO	Analog	Digital	Motor	Encoder	USB	CAN	SPI	UART	Programming
pin #	Pin name	Use	Type	Structure	Notes	Sencodary function	Function
1	VBAT		S	-	-	-	-
2	PC13	M0_nCS	I/O	FT	(2)(3)	RTC_OUT, RTC_TAMP1, RTC_TS
3	PC14 / OSC32_IN (PC14)	M1_nCS	I/O	FT	(2)(3)	OSC32_IN(4)
4	PC15 / OSC32_OUT (PC15)	M1_DC_CAL	I/O	FT	(2)(3)	OSC32_OUT(4)
5	PH0 / OSC_IN (PH0)		I/O	FT	-	OSC_IN(4)
6	PH1 / OSC_OUT (PH1)		I/O	FT	-	OSC_OUT(4)
7	NRST		I/O	RST	-	-	-
8	PC0	M0_SO1	I/O	FT	-4	ADC123_IN10	OTG_HS_ULPI_STP
9	PC1	M0_SO2	I/O	FT	-4	ADC123_IN11	ETH_MDC
10	PC2	M1_SO2	I/O	FT	-4	ADC123_IN12	SPI2_MISO	OTG_HS_ULPI_DIR	ETH_MII_TXD2	I2S2ext_SD
11	PC3	M1_SO1	I/O	FT	-4	ADC123_IN13	SPI2_MOSI	I2S2_SD	OTG_HS_ULPI_NXT	ETH_MII_TX_CLK
12	VSSA		S	-	-	-	-
13	VDDA		S	-	-	-	-
14	PA0 / WKUP (PA0)	VBUS_S	I/O	FT	-5	ADC123_IN0 / WKUP(4)	USART2_CTS	UART4_TX	ETH_MII_CRS	TIM2_CH1_ETR	TIM5_CH1	TIM8_ETR
15	PA1	M1_TEMP	I/O	FT	-4	ADC123_IN1	USART2_RTS	UART4_RX	ETH_RMII_REF_CLK	ETH_MII_RX_CLK	TIM5_CH2	TIM2_CH2
16	PA2	AUX_I	I/O	FT	-4	ADC123_IN2	USART2_TX	TIM5_CH3	TIM9_CH1	TIM2_CH3	ETH_MDIO
17	PA3	GPIO_4	I/O	FT	-4	ADC123_IN3	USART2_RX	TIM5_CH4	TIM9_CH2	TIM2_CH4	OTG_HS_ULPI_D0	ETH_MII_COL
18	VSS		S	-	-	-	-
19	VDD		S	-	-	-	-
20	PA4	GPIO_3	I/O	TTa	-4	ADC12_IN4 / DAC_OUT1	SPI1_NSS	SPI3_NSS	USART2_CK	DCMI_HSYNC	OTG_HS_SOF	I2S3_WS
21	PA5	GPIO_2	I/O	TTa	-4	ADC12_IN5 / DAC_OUT2	SPI1_SCK	OTG_HS_ULPI_CK	TIM2_CH1_ETR	TIM8_CH1N
22	PA6	AUX_V	I/O	FT	-4	ADC12_IN6	SPI1_MISO	TIM8_BKIN	TIM13_CH1	DCMI_PIXCLK	TIM3_CH1	TIM1_BKIN
23	PA7	M1_AL	I/O	FT	-4	ADC12_IN7	SPI1_MOSI	TIM8_CH1N	TIM14_CH1	TIM3_CH2	ETH_MII_RX_DV	TIM1_CH1N	ETH_RMII_CRS_DV
24	PC4	AUX_TEMP	I/O	FT	-4	ADC12_IN14	ETH_RMII_RX_D0	ETH_MII_RX_D0
25	PC5	M0_TEMP	I/O	FT	-4	ADC12_IN15	ETH_RMII_RX_D1	ETH_MII_RX_D1
26	PB0	M1_BL	I/O	FT	-4	ADC12_IN8	TIM3_CH3	TIM8_CH2N	OTG_HS_ULPI_D1	ETH_MII_RXD2	TIM1_CH2N
27	PB1	M1_CL	I/O	FT	-4	ADC12_IN9	TIM3_CH4	TIM8_CH3N	OTG_HS_ULPI_D2	ETH_MII_RXD3	TIM1_CH3N
28	PB2 / BOOT1 (PB2)	GPIO_1	I/O	FT	-	-
29	PB10	AUX_L	I/O	FT	-	-	SPI2_SCK	I2S2_CK	I2C2_SCL	USART3_TX	OTG_HS_ULPI_D3	ETH_MII_RX_ER	TIM2_CH3
30	PB11	AUX_H	I/O	FT	-	-	I2C2_SDA	USART3_RX	OTG_HS_ULPI_D4	ETH_RMII_TX_EN	ETH_MII_TX_EN	TIM2_CH4
31	VCAP_1		S		-	-	-
32	VDD		S		-	-	-
33	PB12	EN_GATE	I/O	FT	-	-	SPI2_NSS	I2S2_WS	I2C2_SMBA	USART3_CK	TIM1_BKIN	CAN2_RX	OTG_HS_ULPI_D5	ETH_RMII_TXD0	ETH_MII_TXD0	OTG_HS_ID
34	PB13	M0_AL	I/O	FT	-	OTG_HS_VBUS	SPI2_SCK	I2S2_CK	USART3_CTS	TIM1_CH1N	CAN2_TX	OTG_HS_ULPI_D6	ETH_RMII_TXD1	ETH_MII_TXD1
35	PB14	M0_BL	I/O	FT	-	-	SPI2_MISO	TIM1_CH2N	TIM12_CH1	OTG_HS_DM	USART3_RTS	TIM8_CH2N	I2S2ext_SD
36	PB15	M0_CL	I/O	FT	-	RTC_REFIN	SPI2_MOSI	I2S2_SD	TIM1_CH3N	TIM8_CH3N	TIM12_CH2	OTG_HS_DP
37	PC6	M1_AH	I/O	FT	-	-	I2S2_MCK	TIM8_CH1	SDIO_D6	USART6_TX	DCMI_D0	TIM3_CH1
38	PC7	M1_BH	I/O	FT	-	-	I2S3_MCK	TIM8_CH2	SDIO_D7	USART6_RX	DCMI_D1	TIM3_CH2
39	PC8	M1_CH	I/O	FT	-	-	TIM8_CH3	SDIO_D0	TIM3_CH3	USART6_CK	DCMI_D2
40	PC9	M0_DC_CAL	I/O	FT	-	-	I2S_CKIN	MCO2	TIM8_CH4	SDIO_D1		I2C3_SDA	DCMI_D3	TIM3_CH4
41	PA8	M0_AH	I/O	FT	-	-	MCO1	USART1_CK	TIM1_CH1	I2C3_SCL	OTG_FS_SOF
42	PA9	M0_BH	I/O	FT	-	OTG_FS_VBUS	USART1_TX	TIM1_CH2	I2C3_SMBA	DCMI_D0
43	PA10	M0_CH	I/O	FT	-	-	USART1_RX	TIM1_CH3	OTG_FS_ID	DCMI_D1
44	PA11	USB_DM	I/O	FT	-	-	USART1_CTS	CAN1_RX	TIM1_CH4	OTG_FS_DM
45	PA12	USB_DP	I/O	FT	-	-	USART1_RTS	CAN1_TX	TIM1_ETR	OTG_FS_DP
46	PA13 (JTMS-SWDIO)	SWDIO	I/O	FT	-	-	JTMS-SWDIO
47	VCAP_2		S	-	-	-	-
48	VDD		S	-	-	-	-
49	PA14 (JTCK / SWCLK)	SWCLK	I/O	FT	-	-	JTCK-SWCLK
50	PA15 (JTDI)	M0_ENC_Z	I/O	FT	-	-	JTDI	SPI3_NSS	I2S3_WS	TIM2_CH1_ETR	SPI1_NSS
51	PC10	SPI_SCK	I/O	FT	-	-	SPI3_SCK	I2S3_CK	UART4_TX	SDIO_D2	DCMI_D8	USART3_TX
52	PC11	SPI_MISO	I/O	FT	-	-	UART4_RX	SPI3_MISO	SDIO_D3	DCMI_D4	USART3_RX	I2S3ext_SD
53	PC12	SPI_MOSI	I/O	FT	-	-	UART5_TX	SDIO_CK	DCMI_D9	SPI3_MOSI	I2S3_SD	USART3_CK
54	PD2	nFAULT	I/O	FT	-	-	TIM3_ETR	UART5_RX	SDIO_CMD	DCMI_D11
55	PB3 (JTDO / TRACESWO)	M1_ENC_Z	I/O	FT	-	-	JTDO	TRACESWO	SPI3_SCK	I2S3_CK	TIM2_CH2	SPI1_SCK
56	PB4 (NJTRST)	M0_ENC_A	I/O	FT	-	-	NJTRST	SPI3_MISO	TIM3_CH1	SPI1_MISO	I2S3ext_SD
57	PB5	M0_ENC_B	I/O	FT	-	-	I2C1_SMBA	CAN2_RX	OTG_HS_ULPI_D7	ETH_PPS_OUT	TIM3_CH2	SPI1_MOSI	SPI3_MOSI	DCMI_D10	I2S3_SD
58	PB6	M1_ENC_A	I/O	FT	-	-	I2C1_SCL	TIM4_CH1	CAN2_TX	DCMI_D5	USART1_TX
59	PB7	M1_ENC_B	I/O	FT	-	-	I2C1_SDA	FSMC_NL	DCMI_VSYNC	USART1_RX	TIM4_CH2
60	BOOT0		I	B	-	VPP	-
61	PB8	CAN_R	I/O	FT	-	-	TIM4_CH3	SDIO_D4	TIM10_CH1	DCMI_D6	ETH_MII_TXD3	I2C1_SCL	CAN1_RX
62	PB9	CAN_D	I/O	FT	-	-	SPI2_NSS	I2S2_WS	TIM4_CH4	TIM11_CH1	SDIO_D5	DCMI_D7	I2C1_SDA	CAN1_TX
63	VSS		S	-	-	-	-
64	VDD		S	-	-	-	-

## v4 WIP
v4 WIP					Legend:	GPIO	Analog	Digital	Motor	Encoder	USB	CAN	SPI	UART	Programming
pin #	Pin name	Use	Type	Structure	Notes	Sencodary function	Function
1	VBAT		S	-	-	-	-					8	Pins left
2	PC13	HALL_A	I/O	FT	(2)(3)	RTC_OUT, RTC_TAMP1, RTC_TS					TODO		Existing		new
3	PC14 / OSC32_IN (PC14)	HALL_B	I/O	FT	(2)(3)	OSC32_IN(4)					Check IRQs and DMAs		Allocated	Unallocated	Unallocated	Allocated
4	PC15 / OSC32_OUT (PC15)	HALL_C	I/O	FT	(2)(3)	OSC32_OUT(4)					opto some IO?		SOA			HALL_A	Slow	PWM in	Fast or Medium
5	PH0 / OSC_IN (PH0)		I/O	FT	-	OSC_IN(4)					STO/SpDir/URT		SOB			HALL_B	Slow	Enable in	Medium or slow
6	PH1 / OSC_OUT (PH1)		I/O	FT	-	OSC_OUT(4)					USB pwr and diode		SOC			HALL_C	Slow	Endstop	Medium or slow
7	NRST		I/O	RST	-	-	-					VBUS_S			TEMP_MOTOR	Thermistor	Sin cos	Medium
8	PC0	SOC	I/O	FT	-4	ADC123_IN10	OTG_HS_ULPI_STP					TEMP_FETS			STEP	Isolated, Medium	Analog in	Medium
9	PC1	VBUS_S	I/O	FT	-4	ADC123_IN11	ETH_MDC					EN_GATE		DIR	Isolated, Medium
10	PC2	SPI_MISO	I/O	FT	-4	ADC123_IN12	SPI2_MISO	OTG_HS_ULPI_DIR	ETH_MII_TXD2	I2S2ext_SD					nFAULT		ENC_A	Fast
11	PC3	SPI_MOSI	I/O	FT	-4	ADC123_IN13	SPI2_MOSI	I2S2_SD	OTG_HS_ULPI_NXT	ETH_MII_TX_CLK					DRV_nCS		ENC_B	Fast
12	VSSA		S	-	-	-	-					SPI_SCK		ENC_Z		Medium
13	VDDA		S	-	-	-	-					SPI_MISO			ENC_A	Fast
14	PA0 / WKUP (PA0)	STEP/PWM_IN	I/O	FT	-5	ADC123_IN0 / WKUP(4)	USART2_CTS	UART4_TX	ETH_MII_CRS	TIM2_CH1_ETR	TIM5_CH1	TIM8_ETR		SPI_MOSI			ENC_B	Fast
15	PA1	DIR/PWM_IN	I/O	FT	-4	ADC123_IN1	USART2_RTS	UART4_RX	ETH_RMII_REF_CLK	ETH_MII_RX_CLK	TIM5_CH2	TIM2_CH2		STO hard (opto)		ENC_Z		Medium
16	PA2	UART_TX	I/O	FT	-4	ADC123_IN2	USART2_TX	TIM5_CH3	TIM9_CH1	TIM2_CH3	ETH_MDIO					UART_TX	Isolated, fast
17	PA3	UART_RX	I/O	FT	-4	ADC123_IN3	USART2_RX	TIM5_CH4	TIM9_CH2	TIM2_CH4	OTG_HS_ULPI_D0	ETH_MII_COL					UART_RX	Isolated, fast
18	VSS		S	-	-	-	-					ENDSTOP_A		Medium or Slow
19	VDD		S	-	-	-	-
20	PA4	SOA	I/O	TTa	-4	ADC12_IN4 / DAC_OUT1	SPI1_NSS	SPI3_NSS	USART2_CK	DCMI_HSYNC	OTG_HS_SOF	I2S3_WS				FAN_MOTOR		Fast
21	PA5	SOB	I/O	TTa	-4	ADC12_IN5 / DAC_OUT2	SPI1_SCK	OTG_HS_ULPI_CK	TIM2_CH1_ETR	TIM8_CH1N					FAN_FETS		Fast
22	PA6	ENC/PWM	I/O	FT	-4	ADC12_IN6	SPI1_MISO	TIM8_BKIN	TIM13_CH1	DCMI_PIXCLK	TIM3_CH1	TIM1_BKIN
23	PA7	ENC/PWM	I/O	FT	-4	ADC12_IN7	SPI1_MOSI	TIM8_CH1N	TIM14_CH1	TIM3_CH2	ETH_MII_RX_DV	TIM1_CH1N	ETH_RMII_CRS_DV
24	PC4	TEMP_FETS	I/O	FT	-4	ADC12_IN14	ETH_RMII_RX_D0	ETH_MII_RX_D0
25	PC5	TEMP_MOTOR	I/O	FT	-4	ADC12_IN15	ETH_RMII_RX_D1	ETH_MII_RX_D1
26	PB0	M0_BL	I/O	FT	-4	ADC12_IN8	TIM3_CH3	TIM8_CH2N	OTG_HS_ULPI_D1	ETH_MII_RXD2	TIM1_CH2N
27	PB1	M0_CL	I/O	FT	-4	ADC12_IN9	TIM3_CH4	TIM8_CH3N	OTG_HS_ULPI_D2	ETH_MII_RXD3	TIM1_CH3N
28	PB2 / BOOT1 (PB2)	GND	I/O	FT	-	-
29	PB10	SPI_SCK	I/O	FT	-	-	SPI2_SCK	I2S2_CK	I2C2_SCL	USART3_TX	OTG_HS_ULPI_D3	ETH_MII_RX_ER	TIM2_CH3
30	PB11		I/O	FT	-	-	I2C2_SDA	USART3_RX	OTG_HS_ULPI_D4	ETH_RMII_TX_EN	ETH_MII_TX_EN	TIM2_CH4
31	VCAP_1		S		-	-	-
32	VDD		S		-	-	-
33	PB12	TIM1_BRK	I/O	FT	-	-	SPI2_NSS	I2S2_WS	I2C2_SMBA	USART3_CK	TIM1_BKIN	CAN2_RX	OTG_HS_ULPI_D5	ETH_RMII_TXD0	ETH_MII_TXD0	OTG_HS_ID
34	PB13	M0_AL	I/O	FT	-	OTG_HS_VBUS	SPI2_SCK	I2S2_CK	USART3_CTS	TIM1_CH1N	CAN2_TX	OTG_HS_ULPI_D6	ETH_RMII_TXD1	ETH_MII_TXD1
35	PB14	OTG_HS_DM	I/O	FT	-	-	SPI2_MISO	TIM1_CH2N	TIM12_CH1	OTG_HS_DM	USART3_RTS	TIM8_CH2N	I2S2ext_SD
36	PB15	OTG_HS_DP	I/O	FT	-	RTC_REFIN	SPI2_MOSI	I2S2_SD	TIM1_CH3N	TIM8_CH3N	TIM12_CH2	OTG_HS_DP
37	PC6		I/O	FT	-	-	I2S2_MCK	TIM8_CH1	SDIO_D6	USART6_TX	DCMI_D0	TIM3_CH1
38	PC7		I/O	FT	-	-	I2S3_MCK	TIM8_CH2	SDIO_D7	USART6_RX	DCMI_D1	TIM3_CH2
39	PC8	BRAKE_EN	I/O	FT	-	-	TIM8_CH3	SDIO_D0	TIM3_CH3	USART6_CK	DCMI_D2
40	PC9		I/O	FT	-	-	I2S_CKIN	MCO2	TIM8_CH4	SDIO_D1		I2C3_SDA	DCMI_D3	TIM3_CH4
41	PA8	M0_AH	I/O	FT	-	-	MCO1	USART1_CK	TIM1_CH1	I2C3_SCL	OTG_FS_SOF
42	PA9	M0_BH	I/O	FT	-	OTG_FS_VBUS	USART1_TX	TIM1_CH2	I2C3_SMBA	DCMI_D0
43	PA10	M0_CH	I/O	FT	-	-	USART1_RX	TIM1_CH3	OTG_FS_ID	DCMI_D1
44	PA11	CAN_R	I/O	FT	-	-	USART1_CTS	CAN1_RX	TIM1_CH4	OTG_FS_DM
45	PA12	CAN_D	I/O	FT	-	-	USART1_RTS	CAN1_TX	TIM1_ETR	OTG_FS_DP
46	PA13 (JTMS-SWDIO)	SWDIO	I/O	FT	-	-	JTMS-SWDIO
47	VCAP_2		S	-	-	-	-
48	VDD		S	-	-	-	-
49	PA14 (JTCK / SWCLK)	SWCLK	I/O	FT	-	-	JTCK-SWCLK
50	PA15 (JTDI)	SPI_NSS	I/O	FT	-	-	JTDI	SPI3_NSS	I2S3_WS	TIM2_CH1_ETR	SPI1_NSS
51	PC10	SPI_SCK	I/O	FT	-	-	SPI3_SCK	I2S3_CK	UART4_TX	SDIO_D2	DCMI_D8	USART3_TX
52	PC11	SPI_MISO	I/O	FT	-	-	UART4_RX	SPI3_MISO	SDIO_D3	DCMI_D4	USART3_RX	I2S3ext_SD
53	PC12	SPI_MOSI	I/O	FT	-	-	UART5_TX	SDIO_CK	DCMI_D9	SPI3_MOSI	I2S3_SD	USART3_CK
54	PD2		I/O	FT	-	-	TIM3_ETR	UART5_RX	SDIO_CMD	DCMI_D11
55	PB3 (JTDO / TRACESWO)	TRACESWO	I/O	FT	-	-	JTDO	TRACESWO	SPI3_SCK	I2S3_CK	TIM2_CH2	SPI1_SCK
56	PB4 (NJTRST)		I/O	FT	-	-	NJTRST	SPI3_MISO	TIM3_CH1	SPI1_MISO	I2S3ext_SD
57	PB5		I/O	FT	-	-	I2C1_SMBA	CAN2_RX	OTG_HS_ULPI_D7	ETH_PPS_OUT	TIM3_CH2	SPI1_MOSI	SPI3_MOSI	DCMI_D10	I2S3_SD
58	PB6	ENC/PWM/I2C	I/O	FT	-	-	I2C1_SCL	TIM4_CH1	CAN2_TX	DCMI_D5	USART1_TX
59	PB7	ENC/PWM/I2C	I/O	FT	-	-	I2C1_SDA	FSMC_NL	DCMI_VSYNC	USART1_RX	TIM4_CH2
60	BOOT0		I	B	-	VPP	-
61	PB8		I/O	FT	-	-	TIM4_CH3	SDIO_D4	TIM10_CH1	DCMI_D6	ETH_MII_TXD3	I2C1_SCL	CAN1_RX
62	PB9	SPI_NSS	I/O	FT	-	-	SPI2_NSS	I2S2_WS	TIM4_CH4	TIM11_CH1	SDIO_D5	DCMI_D7	I2C1_SDA	CAN1_TX
63	VSS		S	-	-	-	-
64	VDD		S	-	-	-	-

## v4 WIP (ben's suggestions)
v4 WIP		(bold is special function, italic is interrupt)					Legend:	GPIO	Analog	Digital	Motor	Encoder	USB	CAN	SPI	UART	Programming	Power
pin #	Pin name	Use	Type	Structure	Notes	Sencodary function	Function
1	VBAT		S	-	-	-	-						-3	Pins left
2	PC13	HALL_A	I/O	FT	(2)(3)	RTC_OUT, RTC_TAMP1, RTC_TS						TODO		Existing		new
3	PC14 / OSC32_IN (PC14)	HALL_B	I/O	FT	(2)(3)	OSC32_IN(4)						Check IRQs and DMAs		Allocated	Unallocated	Unallocated	Allocated
4	PC15 / OSC32_OUT (PC15)	HALL_C	I/O	FT	(2)(3)	OSC32_OUT(4)						opto some IO?		SOA		HALL_A
5	PH0 / OSC_IN (PH0)	OSC_IN	I/O	FT	-	OSC_IN(4)						STO/SpDir/URT		SOB		HALL_B
6	PH1 / OSC_OUT (PH1)	OSC_OUT	I/O	FT	-	OSC_OUT(4)						USB pwr and diode		SOC		HALL_C
7	NRST	NRST	I/O	RST	-	-	-							VBUS_S			TEMP_MOTOR
8	PC0	TEMP_FETS	I/O	FT	-4	ADC123_IN10	OTG_HS_ULPI_STP							TEMP_FETS			STEP
9	PC1	TEMP_MOTOR	I/O	FT	-4	ADC123_IN11	ETH_MDC							EN_GATE			DIR
10	PC2	Ext_SPI_MISO	I/O	FT	-4	ADC123_IN12	SPI2_MISO	OTG_HS_ULPI_DIR	ETH_MII_TXD2	I2S2ext_SD				nFAULT			ENC_A
11	PC3	Ext_SPI_MOSI	I/O	FT	-4	ADC123_IN13	SPI2_MOSI	I2S2_SD	OTG_HS_ULPI_NXT	ETH_MII_TX_CLK				DRV_nCS			ENC_B
12	VSSA		S	-	-	-	-							SPI_SCK			ENC_Z
13	VDDA		S	-	-	-	-							SPI_MISO			ENC_A
14	PA0 / WKUP (PA0)	ENC1/PWM/ANLG_IN	I/O	FT	-5	ADC123_IN0 / WKUP(4)	USART2_CTS	UART4_TX	ETH_MII_CRS	TIM2_CH1_ETR	TIM5_CH1	TIM8_ETR		SPI_MOSI			ENC_B
15	PA1	ENC1/PWM/ANLG_IN	I/O	FT	-4	ADC123_IN1	USART2_RTS	UART4_RX	ETH_RMII_REF_CLK	ETH_MII_RX_CLK	TIM5_CH2	TIM2_CH2		STO hard (opto)			ENC_Z
16	PA2	UART_TX	I/O	FT	-4	ADC123_IN2	USART2_TX	TIM5_CH3	TIM9_CH1	TIM2_CH3	ETH_MDIO						UART_TX
17	PA3	UART_RX	I/O	FT	-4	ADC123_IN3	USART2_RX	TIM5_CH4	TIM9_CH2	TIM2_CH4	OTG_HS_ULPI_D0	ETH_MII_COL					UART_RX
18	VSS		S	-	-	-	-										ENDSTOP_A
19	VDD		S	-	-	-	-										FAN_MOTOR
20	PA4	SOA	I/O	TTa	-4	ADC12_IN4 / DAC_OUT1	SPI1_NSS	SPI3_NSS	USART2_CK	DCMI_HSYNC	OTG_HS_SOF	I2S3_WS					FAN_FETS
21	PA5	SOB	I/O	TTa	-4	ADC12_IN5 / DAC_OUT2	SPI1_SCK	OTG_HS_ULPI_CK	TIM2_CH1_ETR	TIM8_CH1N
22	PA6	SOC	I/O	FT	-4	ADC12_IN6	SPI1_MISO	TIM8_BKIN	TIM13_CH1	DCMI_PIXCLK	TIM3_CH1	TIM1_BKIN
23	PA7	Ext_SPI_CS	I/O	FT	-4	ADC12_IN7	SPI1_MOSI	TIM8_CH1N	TIM14_CH1	TIM3_CH2	ETH_MII_RX_DV	TIM1_CH1N	ETH_RMII_CRS_DV
24	PC4	VBUS_S	I/O	FT	-4	ADC12_IN14	ETH_RMII_RX_D0	ETH_MII_RX_D0
25	PB0	M0_BL	I/O	FT	-4	ADC12_IN8	TIM3_CH3	TIM8_CH2N	OTG_HS_ULPI_D1	ETH_MII_RXD2	TIM1_CH2N
26	PB1	M0_CL	I/O	FT	-4	ADC12_IN9	TIM3_CH4	TIM8_CH3N	OTG_HS_ULPI_D2	ETH_MII_RXD3	TIM1_CH3N
27	PB2 / BOOT1 (PB2)	DRV_nCS	I/O	FT	-	-
28	PB10	Ext_SPI_SCK	I/O	FT	-	-	SPI2_SCK	I2S2_CK	I2C2_SCL	USART3_TX	OTG_HS_ULPI_D3	ETH_MII_RX_ER	TIM2_CH3
29	PB11	FAN_MOTOR	I/O	FT	-	-	I2C2_SDA	USART3_RX	OTG_HS_ULPI_D4	ETH_RMII_TX_EN	ETH_MII_TX_EN	TIM2_CH4
30	VCAP_1		S		-	-	-
31	VSS
32	VDD		S		-	-	-
33	PB12	STO hard (opto)	I/O	FT	-	-	SPI2_NSS	I2S2_WS	I2C2_SMBA	USART3_CK	TIM1_BKIN	CAN2_RX	OTG_HS_ULPI_D5	ETH_RMII_TXD0	ETH_MII_TXD0	OTG_HS_ID
34	PB13	M0_AL	I/O	FT	-	OTG_HS_VBUS	SPI2_SCK	I2S2_CK	USART3_CTS	TIM1_CH1N	CAN2_TX	OTG_HS_ULPI_D6	ETH_RMII_TXD1	ETH_MII_TXD1
35	PB14	OTG_HS_DM	I/O	FT	-	-	SPI2_MISO	TIM1_CH2N	TIM12_CH1	OTG_HS_DM	USART3_RTS	TIM8_CH2N	I2S2ext_SD
36	PB15	OTG_HS_DP	I/O	FT	-	RTC_REFIN	SPI2_MOSI	I2S2_SD	TIM1_CH3N	TIM8_CH3N	TIM12_CH2	OTG_HS_DP
37	PC6	STEP/PWM_IN	I/O	FT	-	-	I2S2_MCK	TIM8_CH1	SDIO_D6	USART6_TX	DCMI_D0	TIM3_CH1
38	PC7	DIR/PWM_IN	I/O	FT	-	-	I2S3_MCK	TIM8_CH2	SDIO_D7	USART6_RX	DCMI_D1	TIM3_CH2
39	PC8	ENC2_Z	I/O	FT	-	-	TIM8_CH3	SDIO_D0	TIM3_CH3	USART6_CK	DCMI_D2
40	PC9	BRAKE_EN	I/O	FT	-	-	I2S_CKIN	MCO2	TIM8_CH4	SDIO_D1		I2C3_SDA	DCMI_D3	TIM3_CH4
41	PA8	M0_AH	I/O	FT	-	-	MCO1	USART1_CK	TIM1_CH1	I2C3_SCL	OTG_FS_SOF
42	PA9	M0_BH	I/O	FT	-	OTG_FS_VBUS	USART1_TX	TIM1_CH2	I2C3_SMBA	DCMI_D0
43	PA10	M0_CH	I/O	FT	-	-	USART1_RX	TIM1_CH3	OTG_FS_ID	DCMI_D1
44	PA11	CAN_R	I/O	FT	-	-	USART1_CTS	CAN1_RX	TIM1_CH4	OTG_FS_DM
45	PA12	CAN_D	I/O	FT	-	-	USART1_RTS	CAN1_TX	TIM1_ETR	OTG_FS_DP
46	PA13 (JTMS-SWDIO)	SWDIO	I/O	FT	-	-	JTMS-SWDIO
47	VCAP_2		S	-	-	-	-
48	VDD		S	-	-	-	-
49	PA14 (JTCK / SWCLK)	SWCLK	I/O	FT	-	-	JTCK-SWCLK
50	PA15 (JTDI)	Int_SPI_NSS	I/O	FT	-	-	JTDI	SPI3_NSS	I2S3_WS	TIM2_CH1_ETR	SPI1_NSS
51	PC10	Int_SPI_SCK	I/O	FT	-	-	SPI3_SCK	I2S3_CK	UART4_TX	SDIO_D2	DCMI_D8	USART3_TX
52	PC11	Int_SPI_MISO	I/O	FT	-	-	UART4_RX	SPI3_MISO	SDIO_D3	DCMI_D4	USART3_RX	I2S3ext_SD
53	PC12	Int_SPI_MOSI	I/O	FT	-	-	UART5_TX	SDIO_CK	DCMI_D9	SPI3_MOSI	I2S3_SD	USART3_CK
54	PD2	ENC1_Z	I/O	FT	-	-	TIM3_ETR	UART5_RX	SDIO_CMD	DCMI_D11
55	PB3 (JTDO / TRACESWO)	TRACESWO	I/O	FT	-	-	JTDO	TRACESWO	SPI3_SCK	I2S3_CK	TIM2_CH2	SPI1_SCK
56	PB4 (NJTRST)	nFAULT	I/O	FT	-	-	NJTRST	SPI3_MISO	TIM3_CH1	SPI1_MISO	I2S3ext_SD
57	PB5	LED	I/O	FT	-	-	I2C1_SMBA	CAN2_RX	OTG_HS_ULPI_D7	ETH_PPS_OUT	TIM3_CH2	SPI1_MOSI	SPI3_MOSI	DCMI_D10	I2S3_SD
58	PB6	ENC2/PWM/I2C	I/O	FT	-	-	I2C1_SCL	TIM4_CH1	CAN2_TX	DCMI_D5	USART1_TX
59	PB7	ENC2/PWM/I2C	I/O	FT	-	-	I2C1_SDA	FSMC_NL	DCMI_VSYNC	USART1_RX	TIM4_CH2
60	BOOT0	DFU switch	I	B	-	VPP	-
61	PB8	FAN_FETS	I/O	FT	-	-	TIM4_CH3	SDIO_D4	TIM10_CH1	DCMI_D6	ETH_MII_TXD3	I2C1_SCL	CAN1_RX
62	PB9	EN_GATE	I/O	FT	-	-	SPI2_NSS	I2S2_WS	TIM4_CH4	TIM11_CH1	SDIO_D5	DCMI_D7	I2C1_SDA	CAN1_TX
63	VSS		S	-	-	-	-
64	VDD		S	-	-	-	-

							Timers	1	2	3	4	5	8	9	10	11	12	13	14
								motor control	motor fan pwm	encoder2/halls	encoder1	step/dir/pwm_in	brake resistor	blocked by uart	fan fet pwm	motor pwm watchdog	blocked by usb	blocked by TIM3	blocked by TIM3

							Comms Peripheral:	Rx	Tx
							SPI1	N/A	DMA2 S3 C3
							SPI2	DMA1 S3 C0	DMA1 S4 C0
							SPI3	DMA1 S0 C0	DMA1 S7 C0
							UART2	DMA1 S5 C4	DMA1 S6 C4
							I2C1 (maybe?)	DMA1 S0 C1	DMA1 S6 C1	using same stream, but should be ok as uart and i2c should not be used at the same time?
								1	2	3
							ADC	DMA2 S0 C0	DMA2 S2 C1	DMA2 S1 C2

							Interrupt pins:
							PA0	STEP	(for now)
							PA1	DIR
							PD2	ENC1_Z

							PB4	nFAULT

							PA7	Ext_SPI_CS
							PC8	ENC2_Z

							PC13	HALL_A
							PC14	HALL_B
							PC15	HALL_C

							Dupont headers				Fan headers		JST header
							Isolated IO		Encoder1,2/Hall		fan	fan	Programming	External IO	CAN	Unallocated
							isolated v+	enable	3.3v	GND	fan1	fan2	5v	3.3v	5V_IN
							step	dir	5v	Z	gnd	gnd	swclk	5v	CAN+
							isolated gnd	isolated gnd	A	B			gnd	MISO	CAN-
							uart rx	uart tx	GND	GND			swdio	MOSI	GND
							STO hard stop	fault	HALL_A	HALL_B			rst	CLK
									5V	HALL_C			traceswo	Brake_en
														gnd
														A
														B
														Z
														agnd
														thermistor